## System Parameters
System Parameters (defined by hardware) |  |  | Profiles (usage of each component mode - defined by software and usage)
form the datasheets
|  |  | "off" | "sensing" | "interactive"
Processor
Active | 65 | mW | 0% | 20% | 25%
Idle | 10 | mW | 0% | 80% | 75%
Sleep | 1 | mW | 100% | 0% | 0%
LED
On | 5 | mW | 0% | 5% | 5%
Stepper Motor
On | 1200 | mW | 0% | 2% | 2%
Idle | 0.185 | mW | 0% | 98% | 98%
Off | 0.00066 | mW | 100% | 0% | 0%
Buzzer
On | 16.5 | mW | 0% | 50% | 50%
Idle | 1 | mW | 0% | 50% | 50%
Off | 0 | mW | 100% | 0% | 0%
Display
On | 20 | mW | 0% | 0% | 100%
Off (leakage) | 1 | mW | 100% | 100% | 0%
Radio
Data Rate | 300 | bps | 0% | 0% | 0% |  | Total power in profile (mw) |  |  | Maximum Time
Standby Power | 5 | mW | 0% | 90% | 80% |  | "off" | 2.0007 | mW | 1997.3409 | hours
TX Power | 20 | mW | 0% | 8% | 15% |  | "sensing" | 61.4813 | mW | 64.9954 | hours
RX Power | 10 | mW | 0% | 2% | 5% |  | "interactive" | 84.4313 | mW | 47.3284 | hours
|  |  | 22 | 0 | 0.5 | hours/day typical usage | Effective Battery Capacity
Battery | [7 empty] | 3996 | mW*h
Capacity | 1200 | mAh
Nominal Voltage | 3.7 | V |  |  |  |  | Days of Use | 46.3411 | days
Regulator Efficiency | 90% | [5 empty] | Hours of Use | 1112.1861 | hours
REFLECTIONS : WHAT DID YOU LEARN FROM ANALYZING YOUR POWER. TALK ABOUT SOME POTENTIAL TRADEOFFS.
1.How did you determine your "days of use" metric ?
I calculated the "days of use" by dividing the total battery energy (E_battery, mWh) by the estimated daily energy consumption (E_daily, mWh/day): Days of Use = E_battery / E_daily where E_daily is determined by analyzing the power consumption of each component in different operational modes (Active, Idle, and Sleep) based on expected usage patterns.
2.What do you think is the optimum size for the battery in your device ?
Since this is a stationary display device placed at home and not frequently moved, I can accept a larger battery size. However, I aim to minimize the charging frequency and extend the battery life for multiple days to avoid frequent recharging.
3.What hardware/software/cost/effort tradeoffs could you make to improve the user experience ?
Since the display module serves as a complementary display device for the Google module, it can be turned off when the Google module is not in operation to prevent battery drain by setting appropriate working logic. However, during operation, I prioritize functionality over power saving to ensure real-time data display and alarm functions.
If component changes by 10%...
“Days of use” changes by x %

## Sensitivity Analysis
Linked Data from First Page DO NOT EDIT
System Parameters (defined by hardware) | 0 | 0 | 0 | [15 empty] | Profiles (usage of each component mode - defined by software and usage) | 0 | 0 | 0
0 | form the datasheets | 0 | 0 | [15 empty] | 0 | 0 | 0 | 0
0 | 0 | 0 | 0 | [15 empty] | "off" | "sensing" | "interactive" | 0
Processor | 0 | 0 | 0 | [15 empty] | 0 | 0 | 0 | 0
Active | 65 | mW | 58.5 | 65 | 65 | 65 | 65 | 65 | 65 | 65 | 65 | 65 | 65 | 65 |  |  |  |  | 0% | 20% | 25% | 0
Idle | 10 | mW | 10 | 9 | 10 | 10 | 10 | 10 | 10 | 10 | 10 | 10 | 10 | 10 |  |  |  |  | 0% | 80% | 75% | 0
Sleep | 1 | mW | 1 | 1 | 0.9 | 1 | 1 | 1 | 1 | 1 | 1 | 1 | 1 | 1 |  |  |  |  | 100% | 0% | 0% | 0
0 | 0 | 0 | 0 | 0 | 0 | 0 | 0 | 0 | 0 | 0 | 0 | 0 | 0 | 0 |  |  |  |  | 0 | 0 | 0 | 0
LED | 0 | 0 | 0 | 0 | 0 | 0 | 0 | 0 | 0 | 0 | 0 | 0 | 0 | 0 |  |  |  |  | 0 | 0 | 0 | 0
On | 5 | mW | 5 | 5 | 5 | 4.5 | 5 | 5 | 5 | 5 | 5 | 5 | 5 | 5 |  |  |  |  | 0% | 5% | 5% | 0
0 | 0 | 0 | 0 | 0 | 0 | 0 | 0 | 0 | 0 | 0 | 0 | 0 | 0 | 0 |  |  |  |  | 0 | 0 | 0 | 0
Stepper Motor | 0 | 0 | 0 | 0 | 0 | 0 | 0 | 0 | 0 | 0 | 0 | 0 | 0 | 0 |  |  |  |  | 0 | 0 | 0 | 0
Buzzer | 0 | 0 | 0 | 0 | 0 | 0 | 0 | 0 | 0 | 0 | 0 | 0 | 0 | 0 |  |  |  |  | 0 | 0 | 0 | 0
On | 16.5 | mW | 16.5 | 16.5 | 16.5 | 16.5 | 14.85 | 16.5 | 16.5 | 16.5 | 16.5 | 16.5 | 16.5 | 16.5 |  |  |  |  | 0% | 50% | 50% | 0
Idle | 1 | mW | 1 | 1 | 1 | 1 | 1 | 0.9 | 1 | 1 | 1 | 1 | 1 | 1 |  |  |  |  | 0% | 50% | 50% | 0
Off | 0 | mW | 0 | 0 | 0 | 0 | 0 | 0 | 0 | 0 | 0 | 0 | 0 | 0 |  |  |  |  | 100% | 0% | 0% | 0
0 | 0 | 0 | 0 | 0 | 0 | 0 | 0 | 0 | 0 | 0 | 0 | 0 | 0 | 0 |  |  |  |  | 0 | 0 | 0 | 0
Display | 0 | 0 | 0 | 0 | 0 | 0 | 0 | 0 | 0 | 0 | 0 | 0 | 0 | 0 |  |  |  |  | 0 | 0 | 0 | 0
On | 20 | mW | 20 | 20 | 20 | 20 | 20 | 20 | 20 | 18 | 20 | 20 | 20 | 20 |  |  |  |  | 0% | 0% | 100% | 0
Off (leakage) | 1 | mW | 1 | 1 | 1 | 1 | 1 | 1 | 1 | 1 | 0.9 | 1 | 1 | 1 |  |  |  |  | 100% | 100% | 0% | 0
0 | 0 | 0 | 0 | 0 | 0 | 0 | 0 | 0 | 0 | 0 | 0 | 0 | 0 | 0 |  |  |  |  | 0 | 0 | 0 | 0
Radio | 0 | 0 | 0 | 0 | 0 | 0 | 0 | 0 | 0 | 0 | 0 | 0 | 0 | 0 |  |  |  |  | 0 | 0 | 0 | 0
Standby Power | 5 | mW | 5 | 5 | 5 | 5 | 5 | 5 | 5 | 5 | 5 | 4.5 | 5 | 5 |  |  |  |  | 0% | 90% | 80% | 0
TX Power | 20 | mW | 20 | 20 | 20 | 20 | 20 | 20 | 20 | 20 | 20 | 20 | 18 | 20 |  |  |  |  | 0% | 8% | 15% | 0
RX Power | 10 | mW | 10 | 10 | 10 | 10 | 10 | 10 | 10 | 10 | 10 | 10 | 10 | 9 |  |  |  |  | 0% | 2% | 5% | 0
0 | 0 | 0 | 0 | [15 empty] | 0 | 0 | 0 | 0
0 | 0 | 0 | 0 | [15 empty] | 22 | 0 | 0.5 | hours/day typical usage
Battery | 0 | 0 | 0 | [15 empty] | 0 | 0 | 0 | 0
Capacity | 1200 | mAh | 0 | [15 empty] | 0 | 0 | 0 | 0
Nominal Voltage | 3.7 | V | 0 | [15 empty] | 0 | 0 | 0 | 0
Regulator Efficiency | 90% | 0 | 0 | [15 empty] | 0 | 0 | 0 | 0
0 | 0 | 0 | 0 | [10 empty] | 0 | 0 | 0 | 0 | 0 | 0 | #REF! | #REF!
0 | 0 | 0 | 0 | [10 empty] | 0 | 0 | 0 | 0 | 0 | 0 | #REF! | #REF!
0 | 0 | 0 | 0 | [10 empty] | 0 | 0 | 0 | 0 | 0 | 0 | #REF! | #REF!
REFLECTIONS : WHAT DID YOU LEARN FROM ANALYZING YOUR POWER. TALK ABOUT SOME POTENTIAL TRADEOFFS. | 0 | #REF! | #REF! | [10 empty] | #REF! | #REF! | #REF! | 0 | 0 | 0 | #REF! | #REF!
Total power in profile (mw) | 0 | 0 | [14 empty] | 0 | 0 | 0 | 0 | 0
"off" | 2 | mW | 2 | 2 | 1.9 | 2 | 2 | 2 | 2 | 2 | 1.9 | 2 | 2 | 2 |  |  | 0 | 0 | 0 | 0 | 0
"sensing" | 37.3 | mW | 36 | 36.5 | 37.3 | 37.275 | 36.475 | 37.25 | 37.3 | 37.3 | 37.2 | 36.85 | 37.14 | 37.28 |  |  | 0 | 0 | 0 | 0 | 0
"interactive" | 60.25 | mW | 58.625 | 59.5 | 60.25 | 60.225 | 59.425 | 60.2 | 60.25 | 58.25 | 60.25 | 59.85 | 59.95 | 60.2 |  |  | 0 | 0 | 0 | 0 | 0
0 | 0 | 0 | 0 | 0 | 0 | 0 | 0 | 0 | 0 | 0 | 0 | 0 | 0 | 0 |  |  | 0 | 0 | 0 | 0 | 0
Effective Battery Capacity | 0 | 0 | 0 | 0 | 0 | 0 | 0 | 0 | 0 | 0 | 0 | 0 | 0 | 0 | 0 | 0 | 0 | 0 | 0 | 0 | 0
0 | 3996 | mW*h | 3996 | 3996 | 3996 | 3996 | 3996 | 3996 | 3996 | 3996 | 3996 | 3996 | 3996 | 3996 | 0 | 0 | 0 | 0 | 0 | 0 | 0
0 | 0 | 0 | 0 | 0 | 0 | 0 | 0 | 0 | 0 | 0 | 0 | 0 | 0 | 0 | 0 | 0 | 0 | 0 | 0 | 0 | 0
Days of Use | 53.9089 | days | 54.5064 | 54.1831 | 55.5579 | 53.918 | 54.2106 | 53.9271 | 53.9089 | 54.6462 | 55.5579 | 54.0548 | 54.0182 | 53.9271 | 0 | 0 | 0 | 0 | 0 | 0 | 0
Hours of Use | 1293.8145 | hours | 1308.1535 | 1300.3932 | 1333.3889 | 1294.0327 | 1301.0548 | 1294.251 | 1293.8145 | 1311.5077 | 1333.3889 | 1297.3148 | 1296.438 | 1294.251 | 0 | 0 | 0 | 0 | 0 | 0 | 0
0 | 0 | 0 | 0 | [10 empty] | 0 | 0 | 0 | 0 | 0 | 0 | 0 | 0
% change | 0 | 0 | 1.108% | 0.5085% | 3.059% | 0.01687% | 0.5596% | 0.03374% | 0% | 1.368% | 3.059% | 0.2705% | 0.2028% | 0.03374% | 0 | 0 | 0 | 0 | 0 | 0 | 0
Parameter Name | 0 | 0 | ProcessorActive | ProcessorIdle | ProcessorOff | LEDOn | SensorOn | SensorIdle | SensorOff | DisplayOn | DisplayOff | RadioStandby | RadioTX | RadioRX | 0 | 0 | 0 | 0 | 0 | 0 | 0
0 | 0 | 0 | 0 | [10 empty] | 0 | 0 | 0 | 0 | 0 | 0 | 0 | 0
0 | 0 | 0 | 0 | [10 empty] | 0 | 0 | 0 | 0 | 0 | 0 | 0 | 0
0 | 0 | 0 | 0 | [10 empty] | 0 | 0 | 0 | 0 | 0 | 0 | 0 | 0
0 | 0 | 0 | 0 | [10 empty] | 0 | 0 | 0 | 0 | 0 | 0 | 0 | 0
0 | 0 | 0 | 0 | [10 empty] | 0 | 0 | 0 | 0 | 0 | 0 | 0 | 0
0 | 0 | 0 | 0 | [10 empty] | 0 | 0 | 0 | 0 | 0 | 0 | 0 | 0
0 | 0 | 0 | 0 | [10 empty] | 0 | 0 | 0 | 0 | 0 | 0 | 0 | 0
0 | 0 | 0 | 0 | [10 empty] | 0 | 0 | 0 | 0 | 0 | 0 | 0 | 0
0 | 0 | 0 | 0 | [10 empty] | 0 | 0 | 0 | 0 | 0 | 0 | 0 | 0
0 | 0 | 0 | 0 | [10 empty] | 0 | 0 | 0 | 0 | 0 | 0 | 0 | 0
0 | 0 | 0 | 0 | [10 empty] | 0 | 0 | 0 | 0 | 0 | 0 | 0 | 0
0 | 0 | 0 | 0 | [10 empty] | 0 | 0 | 0 | 0 | 0 | 0 | 0 | 0
0 | 0 | 0 | 0 | [10 empty] | 0 | 0 | 0 | 0 | 0 | 0 | 0 | 0
0 | 0 | 0 | 0 | [10 empty] | 0 | 0 | 0 | 0 | 0 | 0 | 0 | 0
0 | 0 | 0 | 0 | [10 empty] | 0 | 0 | 0 | 0 | 0 | 0 | 0 | 0
0 | 0 | 0 | 0 | [10 empty] | 0 | 0 | 0 | 0 | 0 | 0 | 0 | 0
0 | 0 | 0 | 0 | [10 empty] | 0 | 0 | 0 | 0 | 0 | 0 | 0 | 0
0 | 0 | 0 | 0 | [10 empty] | 0 | 0 | 0 | 0 | 0 | 0 | 0 | 0
0 | 0 | 0 | 0 | [10 empty] | 0 | 0 | 0 | 0 | 0 | 0 | 0 | 0
If component changes by 10%
… “hours” of use changes by x%