## System Parameters
System Parameters (defined by hardware) |  |  | Profiles (usage of each component mode - defined by software and usage)
form the datasheets
|  |  | "off" | "sensing" | "interactive"
Processor
Active | 65 | mW | 0% | 20% | 25%
Idle | 10 | mW | 0% | 80% | 75%
Sleep | 1 | mW | 100% | 0% | 0%
ADXL343
On | 0.35 | mW | 0% | 50% | 50%
Idle | 0.0575 | mW | 0% | 50% | 50%
Off | 0.00025 | mW | 100% | 0% | 0%
Radio
Data Rate | 1000000 | bps | 0% | 0% | 0% |  | Total power in profile (mw) |  |  | Maximum Time
Standby Power | 5 | mW | 0% | 50% | 30% |  | "off" | 1.0003 | mW | 499.3752 | hours
TX Power | 20 | mW | 0% | 30% | 50% |  | "sensing" | 31.7037 | mW | 15.7552 | hours
RX Power | 10 | mW | 0% | 20% | 20% |  | "interactive" | 37.4537 | mW | 13.3364 | hours
|  |  | 22 | 0.5 | 0.5 | hours/day typical usage | Effective Battery Capacity
Battery | [7 empty] | 499.5 | mW*h
Capacity | 150 | mAh
Nominal Voltage | 3.7 | V |  |  |  |  | Days of Use | 8.8275 | days
Regulator Efficiency | 90% | [5 empty] | Hours of Use | 211.8611 | hours
REFLECTIONS : WHAT DID YOU LEARN FROM ANALYZING YOUR POWER. TALK ABOUT SOME POTENTIAL TRADEOFFS.
1.How did you determine your "days of use" metric ?
I calculated the "days of use" by dividing the total battery energy (E_battery, mWh) by the estimated daily energy consumption (E_daily, mWh/day): Days of Use = E_battery / E_daily where E_daily is determined by analyzing the power consumption of each component in different operational modes (Active, Idle, and Sleep) based on expected usage patterns.
2.What do you think is the optimum size for the battery in your device ?
Considering that the Google module needs to be worn on the user's swimming goggles, it should be as small and lightweight as possible. Additionally, the module consumes little power and only needs to operate for about 30 minutes per day, while remaining powered off the rest of the time. Therefore, a smaller capacity battery is preferred.
3.What hardware/software/cost/effort tradeoffs could you make to improve the user experience ?
Considering the high frequency of users entering and exiting the water, a higher power-consuming high-frequency data transmission was chosen to ensure accurate measurements. Additionally, to achieve swim stroke analysis, more time and effort will be spent on machine learning training for data processing.
If component changes by 10%...
“Days of use” changes by x %

## Sensitivity Analysis
Linked Data from First Page DO NOT EDIT
System Parameters (defined by hardware) | 0 | 0 | 0 | [15 empty] | Profiles (usage of each component mode - defined by software and usage) | 0 | 0 | 0
0 | form the datasheets | 0 | 0 | [15 empty] | 0 | 0 | 0 | 0
0 | 0 | 0 | 0 | [15 empty] | "off" | "sensing" | "interactive" | 0
Processor | 0 | 0 | 0 | [15 empty] | 0 | 0 | 0 | 0
Active | 65 | mW | 58.5 | 65 | 65 | 65 | 65 | 65 | 65 | 65 | 65 | 65 | 65 | 65 |  |  |  |  | 0% | 20% | 25% | 0
Idle | 10 | mW | 10 | 9 | 10 | 10 | 10 | 10 | 10 | 10 | 10 | 10 | 10 | 10 |  |  |  |  | 0% | 80% | 75% | 0
Sleep | 1 | mW | 1 | 1 | 0.9 | 1 | 1 | 1 | 1 | 1 | 1 | 1 | 1 | 1 |  |  |  |  | 100% | 0% | 0% | 0
0 | 0 | 0 | 0 | 0 | 0 | 0 | 0 | 0 | 0 | 0 | 0 | 0 | 0 | 0 |  |  |  |  | 0 | 0 | 0 | 0
0 | 0 | 0 | 0 | 0 | 0 | 0 | 0 | 0 | 0 | 0 | 0 | 0 | 0 | 0 |  |  |  |  | 0 | 0 | 0 | 0
0 | 0 | 0 | 0 | 0 | 0 | 0 | 0 | 0 | 0 | 0 | 0 | 0 | 0 | 0 |  |  |  |  | 0% | 0% | 0% | 0
0 | 0 | 0 | 0 | 0 | 0 | 0 | 0 | 0 | 0 | 0 | 0 | 0 | 0 | 0 |  |  |  |  | 0 | 0 | 0 | 0
0 | 0 | 0 | 0 | 0 | 0 | 0 | 0 | 0 | 0 | 0 | 0 | 0 | 0 | 0 |  |  |  |  | 0 | 0 | 0 | 0
ADXL343 | 0 | 0 | 0 | 0 | 0 | 0 | 0 | 0 | 0 | 0 | 0 | 0 | 0 | 0 |  |  |  |  | 0 | 0 | 0 | 0
On | 0.35 | mW | 0.35 | 0.35 | 0.35 | 0.35 | 0.315 | 0.35 | 0.35 | 0.35 | 0.35 | 0.35 | 0.35 | 0.35 |  |  |  |  | 0% | 50% | 50% | 0
Idle | 0.0575 | mW | 0.0575 | 0.0575 | 0.0575 | 0.0575 | 0.0575 | 0.05175 | 0.0575 | 0.0575 | 0.0575 | 0.0575 | 0.0575 | 0.0575 |  |  |  |  | 0% | 50% | 50% | 0
Off | 0.00025 | mW | 0.00025 | 0.00025 | 0.00025 | 0.00025 | 0.00025 | 0.00025 | 0.000225 | 0.00025 | 0.00025 | 0.00025 | 0.00025 | 0.00025 |  |  |  |  | 100% | 0% | 0% | 0
0 | 0 | 0 | 0 | 0 | 0 | 0 | 0 | 0 | 0 | 0 | 0 | 0 | 0 | 0 |  |  |  |  | 0 | 0 | 0 | 0
0 | 0 | 0 | 0 | 0 | 0 | 0 | 0 | 0 | 0 | 0 | 0 | 0 | 0 | 0 |  |  |  |  | 0 | 0 | 0 | 0
0 | 0 | 0 | 0 | 0 | 0 | 0 | 0 | 0 | 0 | 0 | 0 | 0 | 0 | 0 |  |  |  |  | 0% | 0% | 0% | 0
0 | 0 | 0 | 0 | 0 | 0 | 0 | 0 | 0 | 0 | 0 | 0 | 0 | 0 | 0 |  |  |  |  | 0% | 0% | 0% | 0
0 | 0 | 0 | 0 | 0 | 0 | 0 | 0 | 0 | 0 | 0 | 0 | 0 | 0 | 0 |  |  |  |  | 0 | 0 | 0 | 0
Radio | 0 | 0 | 0 | 0 | 0 | 0 | 0 | 0 | 0 | 0 | 0 | 0 | 0 | 0 |  |  |  |  | 0 | 0 | 0 | 0
Standby Power | 5 | mW | 5 | 5 | 5 | 5 | 5 | 5 | 5 | 5 | 5 | 4.5 | 5 | 5 |  |  |  |  | 0% | 50% | 30% | 0
TX Power | 20 | mW | 20 | 20 | 20 | 20 | 20 | 20 | 20 | 20 | 20 | 20 | 18 | 20 |  |  |  |  | 0% | 30% | 50% | 0
RX Power | 10 | mW | 10 | 10 | 10 | 10 | 10 | 10 | 10 | 10 | 10 | 10 | 10 | 9 |  |  |  |  | 0% | 20% | 20% | 0
0 | 0 | 0 | 0 | [15 empty] | 0 | 0 | 0 | 0
0 | 0 | 0 | 0 | [15 empty] | 22 | 0.5 | 0.5 | hours/day typical usage
Battery | 0 | 0 | 0 | [15 empty] | 0 | 0 | 0 | 0
Capacity | 150 | mAh | 0 | [15 empty] | 0 | 0 | 0 | 0
Nominal Voltage | 3.7 | V | 0 | [15 empty] | 0 | 0 | 0 | 0
Regulator Efficiency | 90% | 0 | 0 | [15 empty] | 0 | 0 | 0 | 0
0 | 0 | 0 | 0 | [10 empty] | 0 | 0 | 0 | 0 | 0 | 0 | #REF! | #REF!
0 | 0 | 0 | 0 | [10 empty] | 0 | 0 | 0 | 0 | 0 | 0 | #REF! | #REF!
0 | 0 | 0 | 0 | [10 empty] | 0 | 0 | 0 | 0 | 0 | 0 | #REF! | #REF!
REFLECTIONS : WHAT DID YOU LEARN FROM ANALYZING YOUR POWER. TALK ABOUT SOME POTENTIAL TRADEOFFS. | 0 | #REF! | #REF! | [10 empty] | #REF! | #REF! | #REF! | 0 | 0 | 0 | #REF! | #REF!
Total power in profile (mw) | 0 | 0 | [14 empty] | 0 | 0 | 0 | 0 | 0
"off" | 1.0003 | mW | 1.0003 | 1.0003 | 0.90025 | 1.0003 | 1.0003 | 1.0003 | 1.0002 | 1.0003 | 1.0003 | 1.0003 | 1.0003 | 1.0003 |  |  | 0 | 0 | 0 | 0 | 0
"sensing" | 31.7037 | mW | 30.4037 | 30.9037 | 31.7037 | 31.7037 | 31.6863 | 31.7009 | 31.7037 | 31.7037 | 31.7037 | 31.4537 | 31.1038 | 31.5038 |  |  | 0 | 0 | 0 | 0 | 0
"interactive" | 37.4537 | mW | 35.8287 | 36.7037 | 37.4537 | 37.4537 | 37.4363 | 37.4509 | 37.4537 | 37.4537 | 37.4537 | 37.3038 | 36.4537 | 37.2537 |  |  | 0 | 0 | 0 | 0 | 0
0 | 0 | 0 | 0 | 0 | 0 | 0 | 0 | 0 | 0 | 0 | 0 | 0 | 0 | 0 |  |  | 0 | 0 | 0 | 0 | 0
Effective Battery Capacity | 0 | 0 | 0 | 0 | 0 | 0 | 0 | 0 | 0 | 0 | 0 | 0 | 0 | 0 | 0 | 0 | 0 | 0 | 0 | 0 | 0
0 | 499.5 | mW*h | 499.5 | 499.5 | 499.5 | 499.5 | 499.5 | 499.5 | 499.5 | 499.5 | 499.5 | 499.5 | 499.5 | 499.5 | 0 | 0 | 0 | 0 | 0 | 0 | 0
0 | 0 | 0 | 0 | 0 | 0 | 0 | 0 | 0 | 0 | 0 | 0 | 0 | 0 | 0 | 0 | 0 | 0 | 0 | 0 | 0 | 0
Days of Use | 8.8275 | days | 9.0618 | 8.9501 | 9.1846 | 8.8275 | 8.8303 | 8.828 | 8.8276 | 8.8275 | 8.8275 | 8.8589 | 8.9541 | 8.8589 | 0 | 0 | 0 | 0 | 0 | 0 | 0
Hours of Use | 211.8611 | hours | 217.4822 | 214.8031 | 220.4315 | 211.8611 | 211.9266 | 211.8718 | 211.8631 | 211.8611 | 211.8611 | 212.6126 | 214.8994 | 212.6126 | 0 | 0 | 0 | 0 | 0 | 0 | 0
0 | 0 | 0 | 0 | [10 empty] | 0 | 0 | 0 | 0 | 0 | 0 | 0 | 0
% change | 0 | 0 | 2.653% | 1.389% | 4.045% | 0% | 0.03094% | 0.005081% | 0.000972% | 0% | 0% | 0.3547% | 1.434% | 0.3547% | 0 | 0 | 0 | 0 | 0 | 0 | 0
Parameter Name | 0 | 0 | ProcessorActive | ProcessorIdle | ProcessorOff | LEDOn | SensorOn | SensorIdle | SensorOff | DisplayOn | DisplayOff | RadioStandby | RadioTX | RadioRX | 0 | 0 | 0 | 0 | 0 | 0 | 0
0 | 0 | 0 | 0 | [10 empty] | 0 | 0 | 0 | 0 | 0 | 0 | 0 | 0
0 | 0 | 0 | 0 | [10 empty] | 0 | 0 | 0 | 0 | 0 | 0 | 0 | 0
0 | 0 | 0 | 0 | [10 empty] | 0 | 0 | 0 | 0 | 0 | 0 | 0 | 0
0 | 0 | 0 | 0 | [10 empty] | 0 | 0 | 0 | 0 | 0 | 0 | 0 | 0
0 | 0 | 0 | 0 | [10 empty] | 0 | 0 | 0 | 0 | 0 | 0 | 0 | 0
0 | 0 | 0 | 0 | [10 empty] | 0 | 0 | 0 | 0 | 0 | 0 | 0 | 0
0 | 0 | 0 | 0 | [10 empty] | 0 | 0 | 0 | 0 | 0 | 0 | 0 | 0
0 | 0 | 0 | 0 | [10 empty] | 0 | 0 | 0 | 0 | 0 | 0 | 0 | 0
0 | 0 | 0 | 0 | [10 empty] | 0 | 0 | 0 | 0 | 0 | 0 | 0 | 0
0 | 0 | 0 | 0 | [10 empty] | 0 | 0 | 0 | 0 | 0 | 0 | 0 | 0
0 | 0 | 0 | 0 | [10 empty] | 0 | 0 | 0 | 0 | 0 | 0 | 0 | 0
0 | 0 | 0 | 0 | [10 empty] | 0 | 0 | 0 | 0 | 0 | 0 | 0 | 0
0 | 0 | 0 | 0 | [10 empty] | 0 | 0 | 0 | 0 | 0 | 0 | 0 | 0
0 | 0 | 0 | 0 | [10 empty] | 0 | 0 | 0 | 0 | 0 | 0 | 0 | 0
0 | 0 | 0 | 0 | [10 empty] | 0 | 0 | 0 | 0 | 0 | 0 | 0 | 0
0 | 0 | 0 | 0 | [10 empty] | 0 | 0 | 0 | 0 | 0 | 0 | 0 | 0
0 | 0 | 0 | 0 | [10 empty] | 0 | 0 | 0 | 0 | 0 | 0 | 0 | 0
0 | 0 | 0 | 0 | [10 empty] | 0 | 0 | 0 | 0 | 0 | 0 | 0 | 0
0 | 0 | 0 | 0 | [10 empty] | 0 | 0 | 0 | 0 | 0 | 0 | 0 | 0
If component changes by 10%
… “hours” of use changes by x%